## Tabelle1
Design Spec Sheet |  | V1.3
University Name | xxx
Team Name | xxx
Car Number | xxx
Overall Dimensions
Length |  | mm | (outermost points)
Width |  | mm | (outermost points)
Height |  | mm | (outermost points)
Wheelbase |  | mm
Track Front |  | mm
Track Rear |  | mm
Mass Props
Wet weight w/o driver |  | kg | including fuel, lubricants, etc.
Weight Distribution /w driver |  | % Front
Weight Distribution /w driver |  | % Left
CoG Height /w driver |  | mm | above ground
Wheels & Tires
Rim Diameter |  | inch
Rim Material |  |  | Hybrid: e.g. CFRP rim with aluminium Center
Tire Diameter |  | mm | outside diameter
Tire Width |  | mm
Tire Make & Compound |  |  | e.g. Hoosier LC0
Fastening Method |  |  | Inside hole circle: e.g. production cars outside hole circle: e.g "centerless" rims
Propulsion (IC)
Engine Position |  |  | usually rear
Engine Orientation (crank)
Engine Make |  |  | e.g. Yamaha
Engine Displacement |  | ccm
Number of Cylinders
Fuel Type
Peak Power |  | kW
…at speed |  | rpm
Peak Torque |  | Nm
…at speed |  | rpm
ECU Manufacturer |  |  | e.g. OEM, MoTec,…
ECU Model
Injection Type |  |  | multi stage: e.g. high/low mount injectors
Aspiration
Throttle Body
Propulsion (EV)
Battery Chemistry |  |  | e.g. LiFePo4
Battery Nominal Voltage |  | V
Battery Nominal Capacity |  | kWh
Battery Architecture S-Number |  |  | e.g. 60S4P: 60
Battery Architecture P-Number |  |  | e.g. 60S4P: 4
Number of Motors
Motor Position Rear
Motor Position Front
Peak System Power |  | kW | Use the lowest limit (Battery, Motors, Power Modules), ignoring the 85kW limit
Peak Motor RPM |  | rpm | maximum no-load speed
Peak torque until |  | rpm | PMSM: usually the Corner Speed
Motor Type
Runner type
Number of Motor Phases |  |  | use highest number if different motors are used use 1 for DC motors
Inverter Base Frequency |  | kHz | Inverter switching frequency use peak frequency in variable frequency system
Drivetrain
Number of driven wheels
Rear Differential Type |  |  | direct drive: one motor per wheel
Gearbox type |  |  | multi planetary = "automatic" gearbox
Number of Gears |  |  | number of discrete ratios; CVT = -1
Theoretical Top Speed |  |  | IC: Final Gear @ max Power RPM EV: Nominal RPM
Gearbox Actuation |  |  | Hydraulic: electronic controlled high pressure hydraulics
Clutch Actuation |  |  | Hydraulic: electronic controlled high pressure hydraulics
Chassis & Ergonomics
Chassis Type |  |  | Hybrid: multiple major sections, e.g. monocoque with rear frame
Adjustable Steering Wheel
Adjustable Seat
Adjustable Pedals
Chassis Torsional Stiffnes |  | Nm/deg | between front and rear suspension
Bare Frame Weight |  | kg | including roll hoops and bracings
Suspension
Front Suspension Geometry
Rear Suspension Geometry
Spring/Damper Actuation Front
Spring/Damper Actuation Rear
ARB Type Front |  |  | select "other" for mode seperated suspensions
ARB Type Rear |  |  | select "other" for mode seperated suspensions
Total Roll Stiffness |  | deg/g | sprung mass roll angle against ground @ 1g lat. acceleration
Steering Ratio (around center) |  |  | deg @steering wheel / deg @upright
Caster Angle Front |  | deg
KPI Angle Front |  | deg | KPI Angle = King Pin Inclination Angle
Mechanical Trail Front |  | mm | a.k.a. caster trail
Scrub Radius Front |  | mm | positive if steering axis intersects ground inboard of contact patch
Roll Center Height Front |  | mm | above ground @ design ride height
Roll Center Height Rear |  | mm | above ground @ design ride height
Bump Steer Front |  | deg/mm | positive if wheel goes toe in @ bump
Bump Steer Rear |  | deg/mm | positive if wheel goes toe in @ bump
Camber Gain Front |  | deg/mm | positive if wheel goes top out @ bump
Camber Gain Rear |  | deg/mm | positive if wheel goes top out @ bump
Damper Make Front |  |  | e.g. Öhlins TTX25, ZF Sachs Formula Student
Damper Make Rear |  |  | e.g. Öhlins TTX25, ZF Sachs Formula Student
Reactive Suspension
Suspension Arms Material |  |  | refers to the "tubing" between the endpoints
Upright Material
Upright Manufacturing Method
Mode Seperated Suspension
Rear Axle Steering
Brake Disc Diameter Front |  | mm
Brake Disc Diameter Rear |  | mm
Disc Material Front
Disc Material Rear
Front Caliper Number of Pistons
Rear Caliper Number of Pistons
Design Brake Balance |  | % Front | % of total brake torque applied at the front axle
Systems
Anti-Lock Brakes
Data Logging
Live Telemetry
Vehicle Dynamics Control |  |  | e.g. ESP or torque vectoring = advanced VDC
Launch Control
Electronic Power Distribution
LV Battery Type
Alternator
Aero
Front Wing
Rear Wing
Side Wings
Floor/Diffusor
Vehicle cd |  |  | x if unknown, variable aero @ max downforce
Vehicle cl |  |  | x if unknown, downforce = negative, variable aero @ max downforce
Reference Area |  | m² | if unknown, use 1m² and enter cd*A and cl*A for coefficients
Has unsprung elements
Has active Elemets
Powered Ground Effect |  |  | "yes" if car is utilizing fans to remove air from underneath the car
Aero package weight |  | kg | Front+Rear wings and mounts